## Interface
EGB241 EXCEL ASSIGNMENT INTERFACE FILE
Group Details |  |  | Status (Should be filled by Tutors):
Group No.: |  |  | Semester: | Submission Date: | DD/MM/YYYY
Student Number | First Name |  | Last Name | Contribution (Percent)
INPUTS (Geometric Properties) |  |  | INPUT (Magnetic Properties)
Parameter | Value | Unit | Parameter | Value | Unit
Length of rotor (LR): |  | mm | Magent type:
Radius of Windings (rave): |  | mm | Percent of flux leakage (FL): | 50%
No. of Poles (p): |  |  | INPUT (Electrical Properties)
INPUTS (Winding Properties) |  |  | Parameter | Value | Unit
Parameter | Value | Unit | Terminal Voltage (VT): |  | V
Winding Type: |  |  | Degradation Factor (DF): | 20%
Multiplex: |  |  | OUTPUT (Intermediate Magnetic Properties)
Maximum Current Density (J): | 4 | A/mm2 | Parameter | Value | Unit
Gauge of Wire (AWG): |  |  | Flux density at surface (B): |  | G
No. of coils of rotor (C): |  | ERROR CHECK | Area of magnet surface (A): |  | cm2
No. of turns of wire per coil (Nc): |  |  | Total flux of magnet (φTotal): |  | mWb
OUTPUT (Intermediate Winding Properties) |  |  | Flux passing through rotor (φlinkage): |  | mWb
Parameter | Value | Unit | OUTPUT (Intermediate Electromagnetic Properties)
No. of conductors (Z): |  |  | Parameter | Value | Unit
No. of Parallel Paths (a): |  |  | Motor Constant (K1):
Winding Angle Lap (θw,L): |  | Rad | Motor Constant (K2): |  | 1/Rad
Winding Angle Wave (θw,w): |  | Rad | Resistance of Armature (Ra): |  | W
Chord Length (Lc): |  | mm | Maximum Armature Current (Ia,max): |  | A
Length of 1 turn (LW1): |  | mm | OUTPUT (Final Electromagnetic Properties)
Length of 1 coil: |  | mm | Parameter | Value | Unit
Length of all coils (LW): |  | m (< 45 m) | Maximum Rotational Speed (nr,max): |  | rpm
Cross section of coils inside slot: |  | mm2 | Rotational Speed at Max Torque (nr,fl): |  | rpm
Available Components |  |  | Rotational Speed at Max Torque (wr,fl): |  | Rad/sec
Permanent Magnets: | #2522, #3495, #3460, #3470, LM1614 |  | Maximum Generated Torque (Tmax): |  | Nm
Wiress (AWG): | 18 - 29 |  | Maximum Produced Power (Pmax): |  | W
Permissible Length of Wire: | 45 m |  | Motor may actually produce (Pact): |  | W
Rotor Laminations (slots / thickness): | (5 / 1 mm), (6 / 1 mm), (8 / 1.2 mm) |  | Input Power (Pin): |  | W
Rotor Laminations (rmin,rmax): | (15 mm, 30 mm) |  | Efficiency:
Number of Laminations per kit: | 16 |  | MARKED BY:
ASSESSMENT FLAGS: | CORRECT | WRONG

## Group 20 Sheet
EGB241 EXCEL ASSIGNMENT INTERFACE FILE
| Group Details |  |  | Status (Should be filled by Tutors):
| Group No.: | 20 |  | Semester: | 1 | Submission Date: | DD/MM/YYYY
Members | Student Number | First Name |  | Last Name |  | Contribution (Percent)
| n12455466 | Krystian |  | Rozanski
| n12466255 | Darcy |  | Sheppard
| n12427462 | Paddy |  | Dale |  |  |  |  | Design aspects
| n12175048 | Jakob |  | Sahlberg |  |  |  |  | Coupling
| n12363618 | Jamie |  | Fowler |  |  |  |  | Brush
Input and Output Properties | INPUTS (Geometric Properties) |  |  | INPUT (Magnetic Properties) |  |  |  |  | Shaft
| Parameter | Value | Unit | Parameter |  | Value | Unit |  | Laminations
| Length of rotor (LR): | 19.2 | mm | Magent type: |  | #3495 |  |  | Frame
| Radius of Windings (rave): | 22.5 | mm | Percent of flux leakage (FL): |  | 50% |  |  | Commutator (design well, research ideal)
| No. of Poles (p): | 2 |  | INPUT (Electrical Properties)
| INPUTS (Winding Properties) |  |  | Parameter |  | Value | Unit
| Parameter | Value | Unit | Terminal Voltage (VT): |  | 1.78 | V | Pick Vt to ensure I<5A and nm<2000RPM
| Winding Type: | Lap Wound |  | Degradation Factor (DF): |  | 20%
| Multiplex: | 1 |  | OUTPUT (Intermediate Magnetic Properties) |  |  |  |  | Notes
| Maximum Current Density (J): | 4 | A/mm2 | Parameter |  | Value | Unit |  | Inputs geometric
| Gauge of Wire (AWG): | 29 |  | Flux density at surface (B): |  | 3709 | G | Lr | 16 * thickness of slot (mm)
| No. of coils of rotor (C): | 8 | ERROR CHECK | Area of magnet surface (A): |  | 6 | cm2 | R ave | (total radius-radius of slot)/2 + radius of slot
| No. of turns of wire per coil (Nc): | 43 |  | Total flux of magnet (φTotal): |  | 0.22253 | mWb | chord length | 2 * R ave sin(theta/2) , where theta =180 for full pitch
| OUTPUT (Intermediate Winding Properties) |  |  | Flux passing through rotor (φlinkage): |  | 0.11126 | mWb |  | therefore chord length 2* R ave
| Parameter | Value | Unit | OUTPUT (Intermediate Electromagnetic Properties) |  |  |  | length of 1 turn | 2 * chord length + 2 length of roter
| No. of conductors (Z): | 688 |  | Parameter |  | Value | Unit
| No. of Parallel Paths (a): | 2 |  | Motor Constant (K1): |  | 11.4667
| Winding Angle Lap (θw,L): | 3.1416 | Rad | Motor Constant (K2): |  | 109.4986 | 1/Rad |  | flux total = Br*Am/(1+(lgAm/lmAg))
| Winding Angle Wave (θw,w): | 3.1416 | Rad | Resistance of Armature (Ra): |  | 1.7412 | W |  | aim for lg = 1mm
| Chord Length (Lc): | 45 | mm | Maximum Armature Current (Ia,max): |  | 1.0223 | A |  | Use circular pole guides with theta = 160 degrees
| Length of 1 turn (LW1): | 128.4 | mm | OUTPUT (Final Electromagnetic Properties) |  |  |  |  | Ag = length of rotor * by circumfrence of rotor * 160/360
| Length of 1 coil: | 5521.2 | mm | Parameter |  | Value | Unit
| Length of all coils (LW): | 44169.6 | m (< 45 m) | Maximum Rotational Speed (nr,max): |  | 1395.1631 | rpm |  | Resistance of Armature (Ra):
| Cross section of coils inside slot: | 35.389 | mm2 | Rotational Speed at Max Torque (nr,fl): |  | 0 | rpm |  | Is equal to 1 ohm for brushes + length of wire * resistance/m/4
| Available Components |  |  | Rotational Speed at Max Torque (wr,fl): |  | 0 | Rad/sec
| Permanent Magnets: | #2522, #3495, #3460, #3470, LM1614 |  | Maximum Generated Torque (Tmax): |  | 0.012455 | Nm
| Wiress (AWG): | 18 - 29 |  | Maximum Produced Power (Pmax): |  | 0.45491 | W |  | V supply (V terminal) = 2000 * k1 * flux linkage
| Permissible Length of Wire: | 45 m |  | Motor may actually produce (Pact): |  | 0.36393 | W |  | Only torque is affected by degradation factor
| Rotor Laminations (slots / thickness): | (5 / 1 mm), (6 / 1 mm), (8 / 1.2 mm) |  | Input Power (Pin): |  | 0.90982 | W
| Rotor Laminations (rmin,rmax): | (15 mm, 30 mm) |  | Efficiency: |  | 40 |  |  | angular freqeuncy = RPM / (30/pi) | 73.0506
| Number of Laminations per kit: | 16 |  | MARKED BY: |  |  |  |  | P max at half terminal speed | 697.5815
| ASSESSMENT FLAGS: | CORRECT | WRONG | [5 empty] | Find Ea at this point | 0.89
| <45m length of wire | CORRECT |  |  | Other important values |  |  |  | Find Ia = (Vsupply-Ea)/R | 0.51114
| <5A | CORRECT |  | Lamination type | Lam 1 |  |  |  | Find torque at this point of I | 0.0062273
| <30V | CORRECT |  | Area of slot | 120 |  |  |  | Torque with DF | 0.0049819
| <2000RPM | CORRECT |  | p.f. | 0.6
|  |  |  | Area of slot with p.f | 72
| tmax>0.000845Nm | CORRECT |  | Number wires that can fit in area with p.f | 1121.4953 | max number of turns | divide by 2 for number of turns per coil as two coils will go through slot then round
560.7477
SELECTED WIRE PROPERTIES
| AWG | Diameter (in) | Diameter (mm) | Turns/in | Turns/cm | Area (kcmil) | Area (mm²) | Resistance (mΩ/m) | Resistance (mΩ/ft) | Source
| 29 | 0.0113 | 0.286 | 88.8 | 35 | 0.127 | 0.0642 | 268.5 | 81.84 | AWG 29 from WIRES (OPT) table
SELECTED MAGNET PROPERTIES
| Code | B (G) | B (T) | Length L (mm) | Width W (mm) | Height (mm) | Area A (cm²) | PHI (mWb) | Source
| #3495 | 3709 | 0.3709 | 40 | 15 | 8 | 6 | 0.22254 | Code #3495 from MAGNETS (OPT) table
Laminations
|  | # slots | thickness of slot (mm) | total radius (mm) | radius of slot (mm) | width of slot (mm) | pitch angle (degrees) | Area of slot (mm^2)
| Lam 1 | 8 | 1.2 | 30 | 15 | 8 | 10 | 120
| Lam 2 | 6 | 1 | 30 | 15 | 10 | 1 | 150
SELECTED LAMINATION PROPERTIES
| Lamination | # slots | thickness of slot (mm) | total radius (mm) | radius of slot (mm) | width of slot (mm) | pitch angle (degrees) | Area of slot (mm^2)
| Lam 1 | 8 | 1.2 | 30 | 15 | 8 | 10 | 120

## MAGNETS (OPT)
AVAILABLE MAGNETS
CODE | B (G) | LENGTH (L) (mm) | WIDTH (W) (mm) | HEIGHT (mm) | A (LxW) (cm2) | PHI (mWb)
#2522 | 1400 | 50 | 20 | 12.7 | 10 | 0.14
#3495 | 3709 | 40 | 15 | 8 | 6 | 0.22254
#3460 | 2408 | 25 | 12.5 | 3.5 | 3.125 | 0.07525
#3470 | 3625 | 25 | 12.5 | 6 | 3.125 | 0.11328
LM1614 | 580 | 20 | 15 | 5 | 3 | 0.0174
By: Farzad Farajizadeh (20.04.2019)

## WIRES (OPT)
AWG | Diameter |  | Turns of wire, without insulation |  | Area |  | Resistance/Length |  | Ia,max (A) = JxAxa
| (in) | (mm) | (per in) | (per cm) | (kcmil) | (mm^2) | mW/m | mW/ft |  | Refer to interface
0000 (4/0) | 0.46 | 11.684 | 2.17 | 0.856 | 212 | 107 | 0.1608 | 0.04901 | 8.56e-10 | a=2
000 (3/0) | 0.4096 | 10.404 | 2.44 | 0.961 | 168 | 85 | 0.2028 | 0.0618 | 6.8e-10 | J =4 | per mm | J=4/(1000^2) |  | per m
00 (2/0) | 0.3648 | 9.266 | 2.74 | 1.08 | 133 | 67.4 | 0.2557 | 0.07793 | 5.392e-10
0 (1/0) | 0.3249 | 8.252 | 3.08 | 1.21 | 106 | 53.5 | 0.3224 | 0.09827 | 4.28e-10 | Best current |  |  | 8.56e-10
1 | 0.2893 | 7.348 | 3.46 | 1.36 | 83.7 | 42.4 | 0.4066 | 0.1239 | 3.392e-10 | Best current for selected AWG |  |  | 6.584e-12 | AWG = 18
2 | 0.2576 | 6.544 | 3.88 | 1.53 | 66.4 | 33.6 | 0.5127 | 0.1563 | 2.688e-10
3 | 0.2294 | 5.827 | 4.36 | 1.72 | 52.6 | 26.7 | 0.6465 | 0.197 | 2.136e-10
4 | 0.2043 | 5.189 | 4.89 | 1.93 | 41.7 | 21.2 | 0.8152 | 0.2485 | 1.696e-10
5 | 0.1819 | 4.621 | 5.5 | 2.16 | 33.1 | 16.8 | 1.028 | 0.3133 | 1.344e-10
6 | 0.162 | 4.115 | 6.17 | 2.43 | 26.3 | 13.3 | 1.296 | 0.3951 | 1.064e-10
7 | 0.1443 | 3.665 | 6.93 | 2.73 | 20.8 | 10.5 | 1.634 | 0.4982 | 8.4e-11
8 | 0.1285 | 3.264 | 7.78 | 3.06 | 16.5 | 8.37 | 2.061 | 0.6282 | 6.696e-11
9 | 0.1144 | 2.906 | 8.74 | 3.44 | 13.1 | 6.63 | 2.599 | 0.7921 | 5.304e-11
10 | 0.1019 | 2.588 | 9.81 | 3.86 | 10.4 | 5.26 | 3.277 | 0.9989 | 4.208e-11
11 | 0.0907 | 2.305 | 11 | 4.34 | 8.23 | 4.17 | 4.132 | 1.26 | 3.336e-11
12 | 0.0808 | 2.053 | 12.4 | 4.87 | 6.53 | 3.31 | 5.211 | 1.588 | 2.648e-11
13 | 0.072 | 1.828 | 13.9 | 5.47 | 5.18 | 2.62 | 6.571 | 2.003 | 2.096e-11
14 | 0.0641 | 1.628 | 15.6 | 6.14 | 4.11 | 2.08 | 8.286 | 2.525 | 1.664e-11
15 | 0.0571 | 1.45 | 17.5 | 6.9 | 3.26 | 1.65 | 10.45 | 3.184 | 1.32e-11
16 | 0.0508 | 1.291 | 19.7 | 7.75 | 2.58 | 1.31 | 13.17 | 4.016 | 1.048e-11
17 | 0.0453 | 1.15 | 22.1 | 8.7 | 2.05 | 1.04 | 16.61 | 5.064 | 8.32e-12
18 | 0.0403 | 1.024 | 24.8 | 9.77 | 1.62 | 0.823 | 20.95 | 6.385 | 6.584e-12
19 | 0.0359 | 0.912 | 27.9 | 11 | 1.29 | 0.653 | 26.42 | 8.051 | 5.224e-12
20 | 0.032 | 0.812 | 31.3 | 12.3 | 1.02 | 0.518 | 33.31 | 10.15 | 4.144e-12
21 | 0.0285 | 0.723 | 35.1 | 13.8 | 0.81 | 0.41 | 42 | 12.8 | 3.28e-12
22 | 0.0253 | 0.644 | 39.5 | 15.5 | 0.642 | 0.326 | 52.96 | 16.14 | 2.608e-12
23 | 0.0226 | 0.573 | 44.3 | 17.4 | 0.509 | 0.258 | 66.79 | 20.36 | 2.064e-12
24 | 0.0201 | 0.511 | 49.7 | 19.6 | 0.404 | 0.205 | 84.22 | 25.67 | 1.64e-12
25 | 0.0179 | 0.455 | 55.9 | 22 | 0.32 | 0.162 | 106.2 | 32.37 | 1.296e-12
26 | 0.0159 | 0.405 | 62.7 | 24.7 | 0.254 | 0.129 | 133.9 | 40.81 | 1.032e-12
27 | 0.0142 | 0.361 | 70.4 | 27.7 | 0.202 | 0.102 | 168.9 | 51.47 | 8.16e-13
28 | 0.0126 | 0.321 | 79.1 | 31.1 | 0.16 | 0.081 | 212.9 | 64.9 | 6.48e-13
29 | 0.0113 | 0.286 | 88.8 | 35 | 0.127 | 0.0642 | 268.5 | 81.84 | 5.136e-13
30 | 0.01 | 0.255 | 99.7 | 39.3 | 0.101 | 0.0509 | 338.6 | 103.2 | 4.072e-13
31 | 0.00893 | 0.227 | 112 | 44.1 | 0.0797 | 0.0404 | 426.9 | 130.1 | 3.232e-13
32 | 0.00795 | 0.202 | 126 | 49.5 | 0.0632 | 0.032 | 538.3 | 164.1 | 2.56e-13
33 | 0.00708 | 0.18 | 141 | 55.6 | 0.0501 | 0.0254 | 678.8 | 206.9 | 2.032e-13
34 | 0.0063 | 0.16 | 159 | 62.4 | 0.0398 | 0.0201 | 856 | 260.9 | 1.608e-13
35 | 0.00561 | 0.143 | 178 | 70.1 | 0.0315 | 0.016 | 1079 | 329 | 1.28e-13
36 | 0.005 | 0.127 | 200 | 78.7 | 0.025 | 0.0127 | 1361 | 414.8 | 1.016e-13
37 | 0.00445 | 0.113 | 225 | 88.4 | 0.0198 | 0.01 | 1716 | 523.1 | 8e-14
38 | 0.00397 | 0.101 | 252 | 99.3 | 0.0157 | 0.00797 | 2164 | 659.6 | 6.376e-14
39 | 0.00353 | 0.0897 | 283 | 111 | 0.0125 | 0.00632 | 2729 | 831.8 | 5.056e-14
40 | 0.00314 | 0.0799 | 318 | 125 | 0.00989 | 0.00501 | 3441 | 1049 | 4.008e-14
By: Farzad Farajizadeh (20.04.2019)